## Engine CFM flow
| Engine Volumetric Efficiency (%) : |  |  | 85 |  | 88% stock car
| Engine Capacity in L : |  |  | 2.2 |  | 92% modified
DO NOT ENTER VALUES IN COLORED BOXES
| VE |  |  |  |  | Absolute Boost
|  | rpm | 1.7 | 1.8 | 1.9 | 2 | 2.1 | 2.2 | 2.3 | 2.4 | 2.5 | 2.6 | 2.7 | 2.8 | 2.9 | 3
Change the VE if yours is different | 79 | 2500 | 130.5035 | 138.1802 | 145.8569 | 153.5336 | 161.2102 | 168.8869 | 176.5636 | 184.2403 | 191.917 | 199.5936 | 207.2703 | 214.947 | 222.6237 | 230.3004
| 79 | 3000 | 156.6042 | 165.8163 | 175.0283 | 184.2403 | 193.4523 | 202.6643 | 211.8763 | 221.0883 | 230.3004 | 239.5124 | 248.7244 | 257.9364 | 267.1484 | 276.3604
| 79 | 3500 | 182.7049 | 193.4523 | 204.1996 | 214.947 | 225.6943 | 236.4417 | 247.189 | 257.9364 | 268.6837 | 279.4311 | 290.1784 | 300.9258 | 311.6731 | 322.4205
| 89 | 4000 | 235.2367 | 249.0742 | 262.9117 | 276.7491 | 290.5866 | 304.424 | 318.2615 | 332.0989 | 345.9364 | 359.7739 | 373.6113 | 387.4488 | 401.2862 | 415.1237
| 90 | 4500 | 267.6148 | 283.3569 | 299.0989 | 314.841 | 330.583 | 346.3251 | 362.0671 | 377.8092 | 393.5512 | 409.2933 | 425.0353 | 440.7774 | 456.5194 | 472.2615
| 98 | 5000 | 323.7809 | 342.8269 | 361.8728 | 380.9187 | 399.9647 | 419.0106 | 438.0565 | 457.1025 | 476.1484 | 495.1943 | 514.2403 | 533.2862 | 552.3322 | 571.3781
| 98 | 5500 | 356.159 | 377.1095 | 398.0601 | 419.0106 | 439.9611 | 460.9117 | 481.8622 | 502.8127 | 523.7633 | 544.7138 | 565.6643 | 586.6148 | 607.5654 | 628.5159
| 99 | 6000 | 392.5018 | 415.5901 | 438.6784 | 461.7668 | 484.8551 | 507.9435 | 531.0318 | 554.1201 | 577.2085 | 600.2968 | 623.3852 | 646.4735 | 669.5618 | 692.6502
| 96 | 6500 | 412.3251 | 436.5795 | 460.8339 | 485.0883 | 509.3428 | 533.5972 | 557.8516 | 582.106 | 606.3604 | 630.6148 | 654.8693 | 679.1237 | 703.3781 | 727.6325
| 95 | 7000 | 439.417 | 465.265 | 491.1131 | 516.9611 | 542.8092 | 568.6572 | 594.5053 | 620.3534 | 646.2014 | 672.0495 | 697.8975 | 723.7456 | 749.5936 | 775.4417
| 94 | 7500 | 465.8481 | 493.2509 | 520.6537 | 548.0565 | 575.4594 | 602.8622 | 630.265 | 657.6678 | 685.0707 | 712.4735 | 739.8763 | 767.2792 | 794.682 | 822.0848
| Boost in PSI |  | 10.22 | 11.68 | 13.14 | 14.6 | 16.06 | 17.52 | 18.98 | 20.44 | 21.9 | 23.36 | 24.82 | 26.28 | 27.74 | 29.2
Use this chart to get the airflow to be plotted on the compressor chart you want
Find the boost pressure you want (Add 1 bar to the boost you want to get the absolute pressure)
From the chart you'll get the efficiency, then find out what's the temperature increase
convert to Karman Vortex Hz
| Key in the RPM and Boost to get estimated HP |  | Absolute Boost 2: Convert from CFM to Mass flow; Absolute Boost 2.3: =; Absolute Boost 2.4: 592; Absolute Boost 2.5: CuFt/Min; Absolute Boost 2.8: 1850
| RPM |  | 1.7: =; 1.8: 6500; Absolute Boost 2.1: Mass Flow; Absolute Boost 2.3: =; Absolute Boost 2.4: 44.7552; Absolute Boost 2.5: Lb/Min; Absolute Boost 2.6: 1.641; Absolute Boost 2.7: kg/sec
| Boost (in absolute) |  | 1.7: =; 1.8: 2.8
[6 empty] | Convert from Mass flow to CFM |  |  | = | 48 | lb/min
| Estimated HP |  | 1.7: =; 1.8: 452.7491; Absolute Boost 2.1: CFM; Absolute Boost 2.3: =; Absolute Boost 2.4: 634.9206; Absolute Boost 2.5: CuFt/Min

## GT3071
rpm | 1.7 | 1.8 | 1.9 | 2 | 2.1 | 2.2 | 2.3 | 2.4 | 2.5 | 2.6 | 2.7 | 2.8 | 2.9 | 3
2500 | 10.6154 | 11.2398 | 11.8643 | 12.4887 | 13.1131 | 13.7376 | 14.362 | 14.9864 | 15.6109 | 16.2353 | 16.8597 | 17.4842 | 18.1086 | 18.733
3000 | 12.7385 | 13.4878 | 14.2371 | 14.9864 | 15.7358 | 16.4851 | 17.2344 | 17.9837 | 18.733 | 19.4824 | 20.2317 | 20.981 | 21.7303 | 22.4796
3500 | 14.8615 | 15.7358 | 16.61 | 17.4842 | 18.3584 | 19.2326 | 20.1068 | 20.981 | 21.8552 | 22.7294 | 23.6036 | 24.4778 | 25.352 | 26.2263
4000 | 17.7839 | 18.83 | 19.8761 | 20.9222 | 21.9683 | 23.0145 | 24.0606 | 25.1067 | 26.1528 | 27.1989 | 28.245 | 29.2911 | 30.3372 | 31.3833
4500 | 20.2317 | 21.4218 | 22.6119 | 23.802 | 24.9921 | 26.1822 | 27.3723 | 28.5624 | 29.7525 | 30.9426 | 32.1327 | 33.3228 | 34.5129 | 35.703
5000 | 24.4778 | 25.9177 | 27.3576 | 28.7975 | 30.2373 | 31.6772 | 33.1171 | 34.5569 | 35.9968 | 37.4367 | 38.8766 | 40.3164 | 41.7563 | 43.1962
5500 | 26.9256 | 28.5095 | 30.0933 | 31.6772 | 33.2611 | 34.8449 | 36.4288 | 38.0126 | 39.5965 | 41.1804 | 42.7642 | 44.3481 | 45.9319 | 47.5158
6000 | 29.6731 | 31.4186 | 33.1641 | 34.9096 | 36.655 | 38.4005 | 40.146 | 41.8915 | 43.637 | 45.3824 | 47.1279 | 48.8734 | 50.6189 | 52.3644
6500 | 31.1718 | 33.0054 | 34.839 | 36.6727 | 38.5063 | 40.3399 | 42.1736 | 44.0072 | 45.8408 | 47.6745 | 49.5081 | 51.3417 | 53.1754 | 55.009
7000 | 33.2199 | 35.174 | 37.1281 | 39.0823 | 41.0364 | 42.9905 | 44.9446 | 46.8987 | 48.8528 | 50.8069 | 52.7611 | 54.7152 | 56.6693 | 58.6234
7500 | 35.2181 | 37.2898 | 39.3614 | 41.4331 | 43.5047 | 45.5764 | 47.648 | 49.7197 | 51.7913 | 53.863 | 55.9347 | 58.0063 | 60.078 | 62.1496
Find the absolute boost you looking for
Enter the values below to get a airflow curve plotted on the chart
DO NOT ENTER VALUES IN COLORED BOXES
ve curve
|  | boost | airflow
| 3500 | 1.7 | 14.8615 |  | 10.6154
| 4000 | 2.2 | 23.0145
| 4500 | 2.7 | 32.1327
| 5000 | 2.8 | 40.3164
| 5500 | 2.8 | 44.3481
| 6000 | 2.7 | 47.1279
| 6500 | 2.6 | 47.6745
| 7000 | 2.6 | 50.8069
| 7500 | 2.5 | 51.7913

## GT3037
rpm | 1.7 | 1.8 | 1.9 | 2 | 2.1 | 2.2 | 2.3 | 2.4 | 2.5 | 2.6 | 2.7 | 2.8 | 2.9 | 3
2500 | 0.12852 | 0.13608 | 0.14364 | 0.1512 | 0.15876 | 0.16632 | 0.17388 | 0.18144 | 0.189 | 0.19656 | 0.20412 | 0.21168 | 0.21924 | 0.2268
3000 | 10.6154 | 11.2398 | 11.8643 | 12.4887 | 13.1131 | 13.7376 | 14.362 | 14.9864 | 15.6109 | 16.2353 | 16.8597 | 17.4842 | 18.1086 | 18.733
3500 | 12.7385 | 13.4878 | 14.2371 | 14.9864 | 15.7358 | 16.4851 | 17.2344 | 17.9837 | 18.733 | 19.4824 | 20.2317 | 20.981 | 21.7303 | 22.4796
4000 | 14.8615 | 15.7358 | 16.61 | 17.4842 | 18.3584 | 19.2326 | 20.1068 | 20.981 | 21.8552 | 22.7294 | 23.6036 | 24.4778 | 25.352 | 26.2263
4500 | 17.7839 | 18.83 | 19.8761 | 20.9222 | 21.9683 | 23.0145 | 24.0606 | 25.1067 | 26.1528 | 27.1989 | 28.245 | 29.2911 | 30.3372 | 31.3833
5000 | 20.2317 | 21.4218 | 22.6119 | 23.802 | 24.9921 | 26.1822 | 27.3723 | 28.5624 | 29.7525 | 30.9426 | 32.1327 | 33.3228 | 34.5129 | 35.703
5500 | 24.4778 | 25.9177 | 27.3576 | 28.7975 | 30.2373 | 31.6772 | 33.1171 | 34.5569 | 35.9968 | 37.4367 | 38.8766 | 40.3164 | 41.7563 | 43.1962
6000 | 26.9256 | 28.5095 | 30.0933 | 31.6772 | 33.2611 | 34.8449 | 36.4288 | 38.0126 | 39.5965 | 41.1804 | 42.7642 | 44.3481 | 45.9319 | 47.5158
6500 | 29.6731 | 31.4186 | 33.1641 | 34.9096 | 36.655 | 38.4005 | 40.146 | 41.8915 | 43.637 | 45.3824 | 47.1279 | 48.8734 | 50.6189 | 52.3644
7000 | 31.1718 | 33.0054 | 34.839 | 36.6727 | 38.5063 | 40.3399 | 42.1736 | 44.0072 | 45.8408 | 47.6745 | 49.5081 | 51.3417 | 53.1754 | 55.009
7500 | 33.2199 | 35.174 | 37.1281 | 39.0823 | 41.0364 | 42.9905 | 44.9446 | 46.8987 | 48.8528 | 50.8069 | 52.7611 | 54.7152 | 56.6693 | 58.6234
Find the absolute boost you looking for
Enter the values below to get a airflow curve plotted on the chart
DO NOT ENTER VALUES IN COLORED BOXES
ve curve
| 3500 | 1.7 | 12.7385
| 4000 | 2.2 | 19.2326
| 4500 | 2.7 | 28.245
| 5000 | 2.8 | 33.3228
| 5500 | 2.8 | 40.3164
| 6000 | 2.7 | 42.7642
| 6500 | 2.6 | 45.3824
| 7000 | 2.5 | 45.8408
| 7500 | 2.4 | 46.8987

## TD05HR-16G
rpm | 1.7 | 1.8 | 1.9 | 2 | 2.1 | 2.2 | 2.3 | 2.4 | 2.5 | 2.6 | 2.7 | 2.8 | 2.9 | 3
2500 | 140.4152 | 148.6749 | 156.9346 | 165.1943 | 173.4541 | 181.7138 | 189.9735 | 198.2332 | 206.4929 | 214.7527 | 223.0124 | 231.2721 | 239.5318 | 247.7915
3000 | 168.4982 | 178.4099 | 188.3216 | 198.2332 | 208.1449 | 218.0565 | 227.9682 | 237.8799 | 247.7915 | 257.7032 | 267.6148 | 277.5265 | 287.4382 | 297.3498
3500 | 196.5813 | 208.1449 | 219.7085 | 231.2721 | 242.8357 | 254.3993 | 265.9629 | 277.5265 | 289.0901 | 300.6537 | 312.2173 | 323.7809 | 335.3445 | 346.9081
4000 | 235.2367 | 249.0742 | 262.9117 | 276.7491 | 290.5866 | 304.424 | 318.2615 | 332.0989 | 345.9364 | 359.7739 | 373.6113 | 387.4488 | 401.2862 | 415.1237
4500 | 267.6148 | 283.3569 | 299.0989 | 314.841 | 330.583 | 346.3251 | 362.0671 | 377.8092 | 393.5512 | 409.2933 | 425.0353 | 440.7774 | 456.5194 | 472.2615
5000 | 323.7809 | 342.8269 | 361.8728 | 380.9187 | 399.9647 | 419.0106 | 438.0565 | 457.1025 | 476.1484 | 495.1943 | 514.2403 | 533.2862 | 552.3322 | 571.3781
5500 | 356.159 | 377.1095 | 398.0601 | 419.0106 | 439.9611 | 460.9117 | 481.8622 | 502.8127 | 523.7633 | 544.7138 | 565.6643 | 586.6148 | 607.5654 | 628.5159
6000 | 392.5018 | 415.5901 | 438.6784 | 461.7668 | 484.8551 | 507.9435 | 531.0318 | 554.1201 | 577.2085 | 600.2968 | 623.3852 | 646.4735 | 669.5618 | 692.6502
6500 | 412.3251 | 436.5795 | 460.8339 | 485.0883 | 509.3428 | 533.5972 | 557.8516 | 582.106 | 606.3604 | 630.6148 | 654.8693 | 679.1237 | 703.3781 | 727.6325
7000 | 439.417 | 465.265 | 491.1131 | 516.9611 | 542.8092 | 568.6572 | 594.5053 | 620.3534 | 646.2014 | 672.0495 | 697.8975 | 723.7456 | 749.5936 | 775.4417
7500 | 465.8481 | 493.2509 | 520.6537 | 548.0565 | 575.4594 | 602.8622 | 630.265 | 657.6678 | 685.0707 | 712.4735 | 739.8763 | 767.2792 | 794.682 | 822.0848
Find the absolute boost you looking for
Enter the values below to get a airflow curve plotted on the chart
DO NOT ENTER VALUES IN COLORED BOXES
ve curve
3500 | 1.7: 2.2; 1.8: 254.3993
4000 | 1.7: 2.3; 1.8: 318.2615
4500 | 1.7: 2.5; 1.8: 393.5512
5000 | 1.7: 2.5; 1.8: 476.1484
5500 | 1.7: 2.5; 1.8: 523.7633
6000 | 1.7: 2.5; 1.8: 577.2085
6500 | 1.7: 2.5; 1.8: 606.3604
7000 | 1.7: 2.5; 1.8: 646.2014
7500 | 1.7: 2.5; 1.8: 685.0707