## Instructions
First, change all of the info at the top of the Data chart to match your vehicle weight, tire size, and transmission gear ratios
The sheet is set up for a 6 speed transmission. If you have a 4 or 5 speed transmission, just ignore or delete the columns for the gears you don't use.
Second, grab your dyno chart and start plugging in torque numbers at the given RPM for your car. The HP will automatically calculate for you.
If you have this data already from another file, you can probably copy/paste it in.
Be sure to copy/paste the the block of equations to the right so you don't leave out any data from the graphs.
Third, proceed to the Accel V. MPH chart and note where each line crosses the other.
This is your optimal speed to shift at for each gear, since at that point you would be accelerating faster in the next higher gear
I have highlited each section on the Data sheet to correspond to each gear's optimal MPH range on the chart.
Now, match the optimal shift MPH to your RPM in each gear. This is only necessary if you watch your tach to shift instead of speedo.
(Be wary of speedo inaccuracy as well! I have tried to make these equations as close as I can
Note the best points are never at redline, and the optimal RPM changes with each gear!
Copyright 2005, Matt Blehm www.mattblehm.com
I take no responsibility for the accuracy of this information or fittment for a particular purpose. Anything you do or think because of this is your problem.

## Data
Weight | 3350 | Gear | 1st Gear |  | 2nd Gear |  | 3rd Gear |  | 4th Gear |  | 5th Gear |  | 6th Gear
Tire Dia (in) | 25.3 | Ratio | 2.928 |  | 1.95 |  | 1.407 |  | 1.031 |  | 0.72 |  | 0
Final Drive Ratio | 4.529
Conversion | 0.075267 | Torque Multiplier | 12.5795 |  | 8.3778 |  | 6.0449 |  | 4.4295 |  | 3.0933 |  | 0
|  |  | 1st Gear |  | 2nd Gear |  | 3rd Gear |  | 4th Gear |  | 5th Gear |  | 6th Gear
RPM | TQ | HP | Gs | MPH | Gs | MPH | Gs | MPH | Gs | MPH | Gs | MPH | Gs | MPH
2000 | 120 | 45.6969 | 0.45061 | 11.3518 | 0.3001 | 17.0451 | 0.21653 | 23.6233 | 0.15867 | 32.2385 | 0.11081 | 46.1638 | 0 | #DIV/0!
2100 | 128 | 51.1805 | 0.48065 | 11.9193 | 0.32011 | 17.8974 | 0.23097 | 24.8044 | 0.16925 | 33.8505 | 0.11819 | 48.472 | 0 | #DIV/0!
2200 | 135 | 56.5499 | 0.50694 | 12.4869 | 0.33761 | 18.7496 | 0.2436 | 25.9856 | 0.1785 | 35.4624 | 0.12466 | 50.7802 | 0 | #DIV/0!
2300 | 136 | 59.5583 | 0.51069 | 13.0545 | 0.34011 | 19.6019 | 0.2454 | 27.1668 | 0.17982 | 37.0743 | 0.12558 | 53.0884 | 0 | #DIV/0!
2400 | 140 | 63.9756 | 0.52571 | 13.6221 | 0.35012 | 20.4541 | 0.25262 | 28.3479 | 0.18511 | 38.6863 | 0.12927 | 55.3966 | 0 | #DIV/0!
2500 | 142 | 67.5933 | 0.53322 | 14.1897 | 0.35512 | 21.3064 | 0.25623 | 29.5291 | 0.18776 | 40.2982 | 0.13112 | 57.7048 | 0 | #DIV/0!
2600 | 144 | 71.2871 | 0.54073 | 14.7573 | 0.36012 | 22.1586 | 0.25984 | 30.7103 | 0.1904 | 41.9101 | 0.13297 | 60.013 | 0 | #DIV/0!
2700 | 152 | 78.1417 | 0.57077 | 15.3249 | 0.38013 | 23.0109 | 0.27427 | 31.8914 | 0.20098 | 43.522 | 0.14035 | 62.3211 | 0 | #DIV/0!
2800 | 156 | 83.1683 | 0.58579 | 15.8925 | 0.39013 | 23.8631 | 0.28149 | 33.0726 | 0.20627 | 45.134 | 0.14405 | 64.6293 | 0 | #DIV/0!
2900 | 160 | 88.3473 | 0.60081 | 16.46 | 0.40013 | 24.7154 | 0.28871 | 34.2537 | 0.21156 | 46.7459 | 0.14774 | 66.9375 | 0 | #DIV/0!
3000 | 168 | 95.9634 | 0.63085 | 17.0276 | 0.42014 | 25.5676 | 0.30315 | 35.4349 | 0.22213 | 48.3578 | 0.15513 | 69.2457 | 0 | #DIV/0!
3100 | 184 | 108.6062 | 0.69093 | 17.5952 | 0.46015 | 26.4199 | 0.33202 | 36.6161 | 0.24329 | 49.9698 | 0.1699 | 71.5539 | 0 | #DIV/0!
3200 | 188 | 114.5468 | 0.70596 | 18.1628 | 0.47015 | 27.2722 | 0.33923 | 37.7972 | 0.24858 | 51.5817 | 0.1736 | 73.8621 | 0 | #DIV/0!
3300 | 200 | 125.6664 | 0.75102 | 18.7304 | 0.50016 | 28.1244 | 0.36089 | 38.9784 | 0.26445 | 53.1936 | 0.18468 | 76.1703 | 0 | #DIV/0!
3400 | 220 | 142.4219 | 0.82612 | 19.298 | 0.55018 | 28.9767 | 0.39698 | 40.1596 | 0.29089 | 54.8055 | 0.20314 | 78.4785 | 0 | #DIV/0!
3500 | 248 | 165.2704 | 0.93126 | 19.8656 | 0.6202 | 29.8289 | 0.4475 | 41.3407 | 0.32791 | 56.4175 | 0.229 | 80.7867 | 0 | #DIV/0!
3600 | 268 | 183.7014 | 1.0064 | 20.4332 | 0.67022 | 30.6812 | 0.48359 | 42.5219 | 0.35436 | 58.0294 | 0.24747 | 83.0949 | 0 | #DIV/0!
3700 | 288 | 202.8941 | 1.0815 | 21.0008 | 0.72024 | 31.5334 | 0.51968 | 43.7031 | 0.3808 | 59.6413 | 0.26593 | 85.4031 | 0 | #DIV/0!
3800 | 308 | 222.8484 | 1.1566 | 21.5683 | 0.77025 | 32.3857 | 0.55577 | 44.8842 | 0.40725 | 61.2532 | 0.2844 | 87.7112 | 0 | #DIV/0!
3900 | 320 | 237.6238 | 1.2016 | 22.1359 | 0.80026 | 33.2379 | 0.57742 | 46.0654 | 0.42311 | 62.8652 | 0.29548 | 90.0194 | 0 | #DIV/0!
4000 | 330 | 251.3328 | 1.2392 | 22.7035 | 0.82527 | 34.0902 | 0.59547 | 47.2465 | 0.43634 | 64.4771 | 0.30472 | 92.3276 | 0 | #DIV/0!
4100 | 334 | 260.7388 | 1.2542 | 23.2711 | 0.83527 | 34.9425 | 0.60268 | 48.4277 | 0.44162 | 66.089 | 0.30841 | 94.6358 | 0 | #DIV/0!
4200 | 338 | 270.297 | 1.2692 | 23.8387 | 0.84528 | 35.7947 | 0.6099 | 49.6089 | 0.44691 | 67.701 | 0.3121 | 96.944 | 0 | #DIV/0!
4300 | 340 | 278.3701 | 1.2767 | 24.4063 | 0.85028 | 36.647 | 0.61351 | 50.79 | 0.44956 | 69.3129 | 0.31395 | 99.2522 | 0 | #DIV/0!
4400 | 340 | 284.8439 | 1.2767 | 24.9739 | 0.85028 | 37.4992 | 0.61351 | 51.9712 | 0.44956 | 70.9248 | 0.31395 | 101.5604 | 0 | #DIV/0!
4500 | 338 | 289.604 | 1.2692 | 25.5415 | 0.84528 | 38.3515 | 0.6099 | 53.1524 | 0.44691 | 72.5367 | 0.3121 | 103.8686 | 0 | #DIV/0!
4600 | 336 | 294.2879 | 1.2617 | 26.109 | 0.84028 | 39.2037 | 0.60629 | 54.3335 | 0.44427 | 74.1487 | 0.31026 | 106.1768 | 0 | #DIV/0!
4700 | 334 | 298.8957 | 1.2542 | 26.6766 | 0.83527 | 40.056 | 0.60268 | 55.5147 | 0.44162 | 75.7606 | 0.30841 | 108.485 | 0 | #DIV/0!
4800 | 328 | 299.7715 | 1.2317 | 27.2442 | 0.82027 | 40.9082 | 0.59186 | 56.6959 | 0.43369 | 77.3725 | 0.30287 | 110.7931 | 0 | #DIV/0!
4900 | 326 | 304.1508 | 1.2242 | 27.8118 | 0.81527 | 41.7605 | 0.58825 | 57.877 | 0.43105 | 78.9844 | 0.30102 | 113.1013 | 0 | #DIV/0!
5000 | 322 | 306.5499 | 1.2091 | 28.3794 | 0.80526 | 42.6127 | 0.58103 | 59.0582 | 0.42576 | 80.5964 | 0.29733 | 115.4095 | 0 | #DIV/0!
5100 | 320 | 310.7388 | 1.2016 | 28.947 | 0.80026 | 43.465 | 0.57742 | 60.2393 | 0.42311 | 82.2083 | 0.29548 | 117.7177 | 0 | #DIV/0!
5200 | 316 | 312.8713 | 1.1866 | 29.5146 | 0.79026 | 44.3173 | 0.5702 | 61.4205 | 0.41782 | 83.8202 | 0.29179 | 120.0259 | 0 | #DIV/0!
5300 | 314 | 316.8698 | 1.1791 | 30.0822 | 0.78526 | 45.1695 | 0.56659 | 62.6017 | 0.41518 | 85.4322 | 0.28994 | 122.3341 | 0 | #DIV/0!
5400 | 312 | 320.7921 | 1.1716 | 30.6497 | 0.78026 | 46.0218 | 0.56299 | 63.7828 | 0.41254 | 87.0441 | 0.28809 | 124.6423 | 0 | #DIV/0!
5500 | 310 | 324.6382 | 1.1641 | 31.2173 | 0.77525 | 46.874 | 0.55938 | 64.964 | 0.40989 | 88.656 | 0.28625 | 126.9505 | 0 | #DIV/0!
5600 | 308 | 328.4082 | 1.1566 | 31.7849 | 0.77025 | 47.7263 | 0.55577 | 66.1452 | 0.40725 | 90.2679 | 0.2844 | 129.2587 | 0 | #DIV/0!
5700 | 308 | 334.2727 | 1.1566 | 32.3525 | 0.77025 | 48.5785 | 0.55577 | 67.3263 | 0.40725 | 91.8799 | 0.2844 | 131.5669 | 0 | #DIV/0!
5800 | 306 | 337.9284 | 1.1491 | 32.9201 | 0.76525 | 49.4308 | 0.55216 | 68.5075 | 0.4046 | 93.4918 | 0.28255 | 133.8751 | 0 | #DIV/0!
5900 | 304 | 341.508 | 1.1415 | 33.4877 | 0.76025 | 50.283 | 0.54855 | 69.6887 | 0.40196 | 95.1037 | 0.28071 | 136.1832 | 0 | #DIV/0!
6000 | 300 | 342.7266 | 1.1265 | 34.0553 | 0.75025 | 51.1353 | 0.54133 | 70.8698 | 0.39667 | 96.7156 | 0.27701 | 138.4914 | 0 | #DIV/0!
6100 | 298 | 346.1158 | 1.119 | 34.6229 | 0.74525 | 51.9876 | 0.53772 | 72.051 | 0.39402 | 98.3276 | 0.27517 | 140.7996 | 0 | #DIV/0!
6200 | 294 | 347.0678 | 1.104 | 35.1904 | 0.73524 | 52.8398 | 0.53051 | 73.2321 | 0.38874 | 99.9395 | 0.27147 | 143.1078 | 0 | #DIV/0!
6300 | 290 | 347.8675 | 1.089 | 35.758 | 0.72524 | 53.6921 | 0.52329 | 74.4133 | 0.38345 | 101.5514 | 0.26778 | 145.416 | 0 | #DIV/0!
6400 | 286 | 348.5149 | 1.074 | 36.3256 | 0.71524 | 54.5443 | 0.51607 | 75.5945 | 0.37816 | 103.1634 | 0.26409 | 147.7242 | 0 | #DIV/0!
6500 | 280 | 346.5347 | 1.0514 | 36.8932 | 0.70023 | 55.3966 | 0.50524 | 76.7756 | 0.37022 | 104.7753 | 0.25855 | 150.0324 | 0 | #DIV/0!
6600 | 276 | 346.8393 | 1.0364 | 37.4608 | 0.69023 | 56.2488 | 0.49803 | 77.9568 | 0.36494 | 106.3872 | 0.25485 | 152.3406 | 0 | #DIV/0!
6700 | 268 | 341.8888 | 1.0064 | 38.0284 | 0.67022 | 57.1011 | 0.48359 | 79.138 | 0.35436 | 107.9991 | 0.24747 | 154.6488 | 0 | #DIV/0!
6800 | 264 | 341.8126 | 0.99134 | 38.596 | 0.66022 | 57.9533 | 0.47637 | 80.3191 | 0.34907 | 109.6111 | 0.24377 | 156.957 | 0 | #DIV/0!
6900 | 260 | 341.5842 | 0.97632 | 39.1636 | 0.65021 | 58.8056 | 0.46915 | 81.5003 | 0.34378 | 111.223 | 0.24008 | 159.2651 | 0 | #DIV/0!
7000 | 256 | 341.2034 | 0.9613 | 39.7311 | 0.64021 | 59.6578 | 0.46194 | 82.6815 | 0.33849 | 112.8349 | 0.23639 | 161.5733 | 0 | #DIV/0!
7100 | 252 | 340.6702 | 0.94628 | 40.2987 | 0.63021 | 60.5101 | 0.45472 | 83.8626 | 0.3332 | 114.4468 | 0.23269 | 163.8815 | 0 | #DIV/0!
7200 | 248 | 339.9848 | 0.93126 | 40.8663 | 0.6202 | 61.3624 | 0.4475 | 85.0438 | 0.32791 | 116.0588 | 0.229 | 166.1897 | 0 | #DIV/0!
7300 | 244 | 339.147 | 0.91624 | 41.4339 | 0.6102 | 62.2146 | 0.44028 | 86.2249 | 0.32262 | 117.6707 | 0.2253 | 168.4979 | 0 | #DIV/0!
7400 | 236 | 332.5209 | 0.8862 | 42.0015 | 0.59019 | 63.0669 | 0.42585 | 87.4061 | 0.31205 | 119.2826 | 0.21792 | 170.8061 | 0 | #DIV/0!
7500 | 230 | 328.4463 | 0.86367 | 42.5691 | 0.57519 | 63.9191 | 0.41502 | 88.5873 | 0.30411 | 120.8946 | 0.21238 | 173.1143 | 0 | #DIV/0!
7600 | 226 | 327.0373 | 0.84865 | 43.1367 | 0.56519 | 64.7714 | 0.4078 | 89.7684 | 0.29882 | 122.5065 | 0.20868 | 175.4225 | 0 | #DIV/0!
7700 | 222 | 325.476 | 0.83363 | 43.7043 | 0.55518 | 65.6236 | 0.40059 | 90.9496 | 0.29353 | 124.1184 | 0.20499 | 177.7307 | 0 | #DIV/0!
7800 | 218 | 323.7624 | 0.81861 | 44.2719 | 0.54518 | 66.4759 | 0.39337 | 92.1308 | 0.28825 | 125.7303 | 0.2013 | 180.0389 | 0 | #DIV/0!
7900 | 208 | 312.8713 | 0.78106 | 44.8394 | 0.52017 | 67.3281 | 0.37532 | 93.3119 | 0.27502 | 127.3423 | 0.19206 | 182.3471 | 0 | #DIV/0!
8000 | 204 | 310.7388 | 0.76604 | 45.407 | 0.51017 | 68.1804 | 0.36811 | 94.4931 | 0.26973 | 128.9542 | 0.18837 | 184.6552 | 0 | #DIV/0!