## Sheet1
For: | Dave Buschur
From: | Shiv
Date: | 2006-03-11
Boost Pressure |  | 22 | psi | Fuel Pressure under boost | 65 | psi
Fuel Pressure Reg |  | 43 | psi | Hose Pop fuel pressure under boost | 43 | psi
0.66154
Normal AFR |  | 11.5 | :1 | Reduced Fuel Delivery | 81.34% | of original fuel
New AFR with
Hose popped off! |  | 14.1391 | :1 | <-- bigger number is leaner
How to use:
1) Input the boost pressure at the point of the hose popping off the FPR (Green number)
2) Input the Air/Fuel ratio that is normally seen that boost level in a properly functioning system (Blue number)
3) Accept the new Air/Fuel ratio (Red number) as being safe for the engine at which to operate under boost.